## BOM
Item No. | Component | Specification | Qty | Approx Unit Cost (₹) | Approx Total Cost (₹) | Purpose | Priority | Suggested Source
1 | STM32F411CEU6 Black Pill | ARM Cortex-M4 Development Board | 1 | 600 | 600 | Main controller | Essential | ST Authorized Distributor
2 | MPU6050 | 6-Axis Accelerometer + Gyroscope (I2C) | 1 | 150 | 150 | Vibration sensing | Essential | Robu / Amazon
3 | Piezoelectric Vibration Sensor | 27 mm Piezo Disc + Module | 2 | 50 | 100 | High-frequency vibration detection | Recommended | Robu
4 | MAX9814 Microphone Module | Electret Mic with AGC | 1 | 250 | 250 | Acoustic signal capture | Optional | Amazon
5 | 0.96-inch OLED Display | 128x64 I2C OLED | 1 | 180 | 180 | Display status | Recommended | Robu
6 | Active Buzzer | 5V Buzzer Module | 1 | 25 | 25 | Defect alert | Recommended | Local electronics store
7 | MicroSD Card Module | SPI Interface | 1 | 120 | 120 | Local data logging | Optional | Robu
8 | 16 GB MicroSD Card | Class 10 | 1 | 300 | 300 | Store sensor data | Optional | Amazon
9 | Breadboard | 830 Tie Points | 1 | 0 | 0 | Prototyping | Essential | Local electronics store
10 | Jumper Wires | Male-Male & Male-Female | 1 | 40 | 40 | Connections | Essential | Local electronics store
11 | USB Type-C/Micro USB Cable | As per STM32 board | 1 | 0 | 0 | Programming | Essential | Local electronics store
12 | 5V Power Adapter | 2A Supply | 1 | 0 | 0 | Power source | Recommended | Amazon
13 | Metal Rail Prototype | MS Flat Bar | 1 | 500 | 500 | Rail simulation | Essential | Hardware store
14 | Wheel/Motor Mechanism | DC Motor + Wheel | 1 | 450 | 450 | Simulate train movement | Recommended | Robu
15 | Sensor Mounting Brackets | 3D Printed/Acrylic | 2 | 100 | 200 | Sensor mounting | Recommended | Local fabrication
16 | Resistors & Capacitors | Assorted kit | 1 | 100 | 100 | Signal conditioning | Recommended | Local electronics store
|  |  |  | Grand Total | 3015

## Budget Summary
Project Budget Summary
Category | Estimated Cost (₹)
Essential Hardware | 3070
Recommended Add-ons | 1390
Optional Components | 670
Prototype Materials | 950
Estimated Total | 6080

## STM32 Connections
Component | Interface | STM32 Pins (Example F446RE)
MPU6050 | I2C | PB8 (SCL), PB9 (SDA)
OLED | I2C | PB8 (SCL), PB9 (SDA)
Piezo Sensor | ADC | PA0
MAX9814 | ADC | PA1
Buzzer | GPIO | PA5
MicroSD | SPI | PA5(SCK), PA6(MISO), PA7(MOSI), PB6(CS)